## Bill of Materials-ESP32(Prototy
Comment | Description | Designator | Footprint | LibRef | Quantity | LCSC Part No. | Manufacturer | Manufacturer Part Number | Supplier | Supplier Part Number
100nf, 50V | CAP CER 0.1UF 50V X7R 0402 | C1, C3, C7, C8, C9, C12, C13, C14, C18 | CAPC1005X70N | CL05B104KB5NNWC | 9 | C7229230 | Samsung Electro-Mechanics | CL05B104KB5NNWC | DigiKey | 1276-CL05B104KB5NNWCDKR-ND
10uf, 10V | CAP CER 10UF 10V X5R 0402 | C2, C16, C17 | CAPC1005X70N | CL05A106MP5NRNC | 3 | C3035383 | Samsung Electro-Mechanics | CL05A106MP5NRNC | DigiKey | 1276-CL05A106MP5NRNCCT-ND
4.7uf, 16V | 4.7 µF ±20% 16V Ceramic Capacitor X5R 0402 (1005 Metric) | C4, C15 | CAPC1005X70N | CL05A475MO5NUNC | 2 | C318563 | Samsung | CL05A475MO5NUNC | Digikey | 1276-6836-1-ND
1uf, 35V | CAP CER 1UF 35V X5R 0402 | C6 | CAPC1005X70N | CL05A105KL5NRNC | 1 | C307413 | Samsung Electro-Mechanics | CL05A105KL5NRNC | DigiKey | 1276-6796-1-ND
GREEN | LED YLW-GRN 0402 SMD | D1, D2, D3 | LEDC1005X35N | VLMG1500-GS08 | 3 | C511404 | Vishay | VLMG1500-GS08 | Digikey | VLMG1500-GS08CT-ND
AQ3045-01ETG | TVS DIODE 5.3VWM 12VC SOD882 | D4, D5, D6, D7, D8, D9 | SOD882 | AQ3045-01ETG | 6 | C3710326 | Littelfuse | AQ3045-01ETG | Digikey | F9321CT-ND
24Pin Male Header | CONN HEADER VERT 24POS 2.54MM | J1, J2 | HDR_01x24_2.54mm | 0022284245 | 2 | C7145888 | Molex | 22-28-4245 | Digikey | 900-0022284245-ND
217179-0001 | CONN RCP USB2.0 TYP C 24P SMD RA | J3, J4 | FP-2171790001-MFG | 217179-0001 | 2 | C3197684 | Molex | 217179-0001 | Digikey | 900-2171790001CT-ND
FTS-103-01-F-S | CONN HEADER VERT 3POS 1.27MM | J5 | HDR_01x03_1.27 | FTS-103-01-F-S | 1 | C3333578 | Samtec | FTS-103-01-F-S | Digikey | 612-FTS-103-01-F-S-ND
M50-1920005 | CONN SHUNT 1.27MM RED | LINK1 |  | M50-1920005 | 1 | C6985646 | Harwin | M50-1920005 | Digikey | 952-1727-ND
SS8050-G | TRANS NPN 25V 1.5A SOT-23-3 | Q1, Q2 | FP-SS8050-G-IPC_B | SS8050-G | 2 | C164886 | Comchip | SS8050-G | Digikey | 641-1790-1-ND
0R, Jumper | RES 0 OHM JUMPER 1/16W 0402 | R1, R9, R10, R11, R17, R18 | RESC1005X37N | RC0402FR-070RL | 6 | C106231 | Yageo | RC0402FR-070RL | Digikey | 311-0.0LRCT-ND
27R | RES 27 OHM 1% 1/16W 0402 | R4, R5, R7, R8 | RESC1005X37N | RC0402FR-0727RL | 4 | C138021 | Yageo | RC0402FR-0727RL | Digikey | YAG3086CT-ND
10k | RES SMD 10K OHM 1% 1/16W 0402 | R6, R14, R24, R27 | RESC1005X37N | AC0402FR-0710KL | 4 | C144807 | Yageo Group | AC0402FR-0710KL | DigiKey | YAG3436CT-ND
4k7R | RES 4.7K OHM 1% 1/16W 0402 | R13 | RESC1005X37N | RC0402FR-074K7L | 1 | C105871 | Yageo | RC0402FR-074K7L | Digikey | 311-4.7KLRCT-ND
1K, 16W | RES 1K OHM 1% 1/16W 0402 | R19, R20, R21 | RESC1005X37N | RC0402FR-071KL | 3 | C106235 | Yageo | RC0402FR-071KL | Digikey | 311-1.00KLRCT-ND
5.1k | RES SMD 5.1K OHM 1% 1/16W 0402 | R22, R23, R25, R26 | RESC1005X37N | AC0402FR-075K1L | 4 | C144745 | Yageo | AC0402FR-075K1L | Avnet | AC0402FR-075K1L
Reset | SWITCH TACTILE SPST-NO 0.05A 12V | SW1, SW2 | FP-PTS645SH50SMTR92LFS-MFG | PTS645SH50SMTR92LFS | 2 | C2799018 | C&K Components | PTS645SH50SMTR92LFS | DigiKey | CKN9085CT-ND
ESP32-S3-MINI-1-N8 | SMD module, ESP32-S3FN8, 8 MB SPI flash, PCB antenna | U1 | XCVR_ESP32-S3-MINI-1-N8 | ESP32-S3-MINI-1-N8 | 1 | C2913206 | Espressif Systems | ESP32-S3-MINI-1-N8 | Digikey | 5407-ESP32-S3-MINI-1-N8CT-ND
FT231XQ-R | IC USB SERIAL FULL UART 20QFN | U2 | FP-QFN-20-IPC_B | FT231XQ-R | 1 | C132159 | FTDI | FT231XQ-R | Digikey | 768-1128-1-ND
TL1963A-33DCYR | IC REG LIN 3.3V 1.5A SOT-223-4 | U3 | DCY0004A_N | TL1963A-33DCYR | 1 | C181262 | Texas Instruments | TL1963A-33DCYR | Digikey | 296-24897-1-ND